## Maximum Load
Instanteous power meter
Breaker size | 100 | A
phases | 3 |  |  |  | The maximum load the board will support is 72,000W
Total amps | 300 | A |  |  | If we draw 72,000W for 1 hour that's 72,000Wh
Which is the same as 72kWh
Nom. Voltage | 240 | V
For every 1kWh the meter produces 800 pulses
Maximum draw | 72000 | W | *** Assuming PFC of 1.0 *** |  | So for 72kWh it produces 800 * 72 pulses
[5 empty] | 57600 | <- pulses in an hour
Meter pulse rate | 800/1000 | P/Wh |  |  | 960 | <- pulses in a minute
800 per 1KWh | 0.8 | P/Wh |  |  | 16 | <- pulses in a second
| 1.25 | Wh/P
Maximum P.P.S. | 57600 | PPHour
| 960 | PPMminute
| 16 | PPSecond
Reverse | 16 | PPSecond
| 20 | Wh/sec |  | Reads as If we drew 20Wh in one second -> |  |  | that is the energy consumed by a 20W load over one hour; but consumed in 1 second
| 1200 | Wh/min |  |  |  |  | that is the energy consumed by a 1200W load over one hour; but consumed in 1 minute
| 72000 | Wh/h |  |  |  |  | that is the energy consumed by a 72000W load over one hour; but consumed in 1 hour
Timing | 16 | PPSec
| 0.0625 | sec/Pulse
| 62.5 | mS between pulses
Measured | 34 | PPMinute | 42.5 | Wh/Min | 34 | PPMinute
| 0.56667 | PPSec | 2550 | Wh/h | 0.56667 | PPSecond
| 0.70833 | Wh/sec | 2.55 | kW | 1.7647 | sec/Pulse
| 42.5 | Wh/Min
| 2550 | Wh/h
| 2.55 | kW